## Assignment
Note: This is for the assignment due for 12/16, ignore this and move to actual power budget sheet on the bottom. This will act as theoretical
Power Budget (mA) |  |  |  |  | Wait/Closed |  | Correct Code |  | Sounds Alarm |  | Lock |  | Total Time (s) |  | mA*h |  | Notes
Components | Idle Typ. | Idle Max | On Typ. | On Max | Time Idle | Time On | Time Idle | Time On | Time Idle | Time On | Time Idle | Time On | Idle | On | Typical | Max
STM320407 | 6 | 26 | 10 | 30 | 120 | 30 | 90 | 30 | 90 | 30 | 90 | 30 | 390 | 120 | 0.33333 | 1 | Microcontroller
LCD | 150 | 300 | 150 | 300 | 0 | 120 | 0 | 120 | 0 | 120 | 0 | 120 | 0 | 480 | 20 | 40 | LCD is always on
Numeric Keypad | 100 | 160 | 100 | 160 | 0 | 120 | 0 | 120 | 0 | 120 | 0 | 120 | 0 | 480 | 13.3333 | 21.3333 | Input Device is always on
Touch Switch | 0.006 | 16 | 0.006 | 16 | 0 | 120 | 0 | 120 | 0 | 120 | 0 | 120 | 0 | 480 | 0.0008 | 2.1333 | Input Device is always on
Stepper Motor | 0 | 0 | 214 | 286 | 0 | 0 | 0 | 3 | 0 | 0 | 0 | 3 | 0 | 6 | 0.35667 | 0.47667 | Off until "Correct Code"
AST-02308MR-R | 0 | 0 | 30 | 67 | 0 | 0 | 0 | 0 | 0 | 60 | 0 | 0 | 0 | 60 | 0.5 | 1.1167 | Off until "Sounds Alarm"
Darlington Transistor | 0 | 0 | 0.93 | 1.35 | 0 | 0 | 0 | 3 | 0 | 0 | 0 | 3 | 0 | 6 | 0.00155 | 0.00225 | Off until "Correct Code"
LED x4 | 0 | 0 | 10 | 20 | 0 | 0 | 0 | 1 | 0 | 0 | 0 | 1 | 0 | 2 | 0.022222 | 0.044444 | Off until "Sounds Alarm"
[13 empty] | Total mA*h |  | 34.5479 | 66.1067
[13 empty] | Typ. 9V Li mA*h |  | 1300
[13 empty] | Minutes on 9V |  | 1325.3772 | 2638.3683
Stepper Motor: Voltage/Coil Resistance |  |  |  | AST-02308MR-R (Alarm): Power/Voltage (STM34 - 3V)
Motor Voltage Range: 5V-12V |  |  |  | Maximum power: 0.2 W
Coil Resistance: 42 ohms |  |  |  | Typical power: 0.1 W |  |  |  |  | LEDs on darlington: 20mA per LED
AST-02308MR-R:https://www.onlinecomponents.com/en/pui-audio/ast02308mrr-50562540.html?ref=searchads360feed&gclid=CjwKCAiAy_CcBhBeEiwAcoMRHO_sb5kT1YmjPf8io03x_tMVRjHp3nRrHrK50JTRN_bf6aE76xuwYhoCZ78QAvD_BwE&gclsrc=aw.ds
Darlington Transistor (ULN2003A, used current input Ii): https://www.ti.com/product/ULN2003A/part-details/ULN2003AN
Notes for Following States:
Wait/Closed is default state. When there is no input combination into the safe, or there are still chances left in the safe.
Correct code is the state where the right combination has been input, once it has been closed, it will return to wait/closed state.
Sounds Alarm is the state where the safe is being tampered with or the remaining amount of attempts reaches zero. This will always be on until the touch switch is pressed, the input can still be put in.
Lock state is the state the locking mechanism will close itself

## Actual Power Budget
Power Budget (mA) |  |  |  |  | Wait/Closed |  | Correct Code |  | Sounds Alarm |  | Lock |  | Total Time (s) |  | mA*h |  | Notes
Components | Idle Typ. | Idle Max | On Typ. | On Max | Time Idle | Time On | Time Idle | Time On | Time Idle | Time On | Time Idle | Time On | Idle | On | Typical | Max
STM320407 | 6 | 26 | 10 | 30 | 5 | 5 | 5 | 25 | 5 | 5 | 5 | 5 | 20 | 40 | 0.11111 | 0.33333 | Microcontroller
LCD | 150 | 300 | 150 | 300 | 0 | 5 | 0 | 25 | 0 | 5 | 0 | 5 | 0 | 40 | 1.6667 | 3.3333 | LCD is always on
Numeric Keypad | 100 | 160 | 100 | 160 | 0 | 5 | 0 | 25 | 0 | 5 | 0 | 5 | 0 | 40 | 1.1111 | 1.7778 | Input Device is always on
Touch Switch | 0.006 | 16 | 0.006 | 16 | 0 | 5 | 0 | 25 | 0 | 5 | 0 | 5 | 0 | 40 | 6.6667e-05 | 0.17778 | Input Device is always on
Stepper Motor | 0 | 0 | 214 | 286 | 0 | 0 | 0 | 3 | 0 | 0 | 0 | 3 | 0 | 6 | 0.35667 | 0.47667 | Off until "Correct Code"
Darlington Transistor | 0 | 0 | 0.93 | 1.35 | 0 | 0 | 0 | 2 | 0 | 0 | 0 | 2 | 0 | 4 | 0.0010333 | 0.0015 | Off until "Correct Code"
LED x4 | 0 | 0 | 10 | 20 | 0 | 0 | 0 | 1 | 0 | 0 | 0 | 1 | 0 | 2 | 0.022222 | 0.044444 | Off until "Sounds Alarm"
|  |  | Total Typ. | Total Max | [8 empty] | Total mA*h |  | 3.2689 | 6.1448
|  |  | 484.936 | 813.35
[13 empty] | Typ. 9V Li mA*h |  | 1300
[13 empty] | Hour on 9V |  | 2.6808 | 1.5983
Stepper Motor: Voltage/Coil Resistance |  |  |  | AST-02308MR-R (Alarm): Power/Voltage (STM34 - 3V)
Motor Voltage Range: 5V-12V |  |  |  | Maximum power: 0.2 W
Coil Resistance: 42 ohms |  |  |  | Typical power: 0.1 W |  |  |  |  | LEDs on darlington: 20mA per LED
AST-02308MR-R:https://www.onlinecomponents.com/en/pui-audio/ast02308mrr-50562540.html?ref=searchads360feed&gclid=CjwKCAiAy_CcBhBeEiwAcoMRHO_sb5kT1YmjPf8io03x_tMVRjHp3nRrHrK50JTRN_bf6aE76xuwYhoCZ78QAvD_BwE&gclsrc=aw.ds
Darlington Transistor (ULN2003A, used current input Ii): https://www.ti.com/product/ULN2003A/part-details/ULN2003AN
Notes for Following States:
Wait/Closed is default state. When there is no input combination into the safe, or there are still chances left in the safe.
Correct code is the state where the right combination has been input, once it has been closed, it will return to wait/closed state.
Sounds Alarm is the state where the safe is being tampered with or the remaining amount of attempts reaches zero. This will always be on until the touch switch is pressed, the input can still be put in.
Lock state is the state the locking mechanism will close itself
Potential Alarm: https://www.digikey.com/en/products/detail/db-unlimited/IE092505-1/9990486